## 2_SPEC
| Overseas | EU Euler Higher Black
project | Project | Euler
| Product ID | ZJ2499 CH2471
Listing information | EBOM ID | 110-2499-0000
| BOM ID | 110-2499-0002
| EAN/UPC/JAN | 6970135036370
| Region | EMEA
| Country/Area | EU
| CMF | Black
| Series model | DLX71 CH2471
| Product model | DLX71-11EC
| Marketing name | DEEBOT T30C
Launch date
| Brand | Ecovacs
| Manufacture | Ecovacs
Navigation mode | Navigation Type | LDS
| Obstacle Avoidance | Single-line Structured Light
| Processing chip | 3308
IOT | IOT | ECOVACS IOT
| IOT code | qdajz8
Energy consumption mode | ERP（Y/N） | Y
| DOE（Y/N） | N
Voice control | YIKO | N
| Voice control with 3rd-party（Y/N） | Amazon Alexa,Alice,Google Assistant
DEEBOT Function
| MAX Suction Power（Pa） | 20000
| Mopping type | Dual-Mopping pads
| Cleaning mode | vacuum mop vacuum and mop vacuum first and then mop
| Extendable Side Brush | Fixed Extension
| Extendable Mopping Pad | Y
| Anti-tangled Side-brush | Y
| Mop lifting (mm) | 9
| Water tank capacity inside the robot（ml） | 55
| Dustbin capacity(ml) | 260
| Dust Box filter（Filter Net /Cotton/Filter） | Filter Net ,Filter
| Dust box detection（Y/N） | N
| Washable filter（Y/N） | Y
| filter level | F9
| Floating | floating completely
| Main brush material | brush
| Anti-tangled Brushroller | Zero Tangle 2.0
| Ultrasonic carpet detection（Y/N) | Y
| Carpet pressurization（Y/N) | Y
| Barrier crossing ability (mm) | 20
Station Function | Auto dust collection | Y
| Dust colletion duration | 5+2+5
| dust detection（Y/N） | Y
| Dust bag capacity(L) | 3
| Auto Mop Cleaning(Y/N) | Y
| Hot Washing up to (℃) | 75
| Hot air drying(Y/N) | Y
| Drying duration(h) | 2/3/4
| Auto Detergent Dispenser(Y/N) | Y
| Electrical Self Cleaning Dock(Y/N) | Y
| Detachable base plate(Y/N) | Y
| Water/Sewage Container Capacity(L) | 4/4
| Water Alert(Y/N) | Y
| MAX Mopping area based on water tank capacity with lowest liquid（m²） | 300
SPEC | Quiet mode -vacuum （dBA) | 63.8
| Standard mode--vacuum （dBA) | 64.4
| Standard mode--vacuum & mop （dBA) | 64.6
| Noise level of dust collection（dBA) | Quiet Mode: 73.1 Standard Mode: 75.2
| Suction Power with sation（KPa） | 16
| Noise level of Mop Washing（dBA) | 55.5 63.8
| Battery type with deebot | Li-ion
| Battery capacity with deebot（mAh） | 5200
| Deebot Batteries(pcs) | 4*2
| charging time(H) | 4.5
| Charging method (fast charging/normal charging) | fast charging
| Runtime on hard floor-silent mode（vacuum）(min) | 220
| Runtime on hard floor-standard mode（vacuum）(min) | 200
| Runtime on Catpet-standard mode（vacuum&mop）(min) | 180
| Deebot Wattage(W) | Quiet ：22W Standard ：25W Strong ：28W Max ：35W
| Deebot Working Voltage(V) | 14.4V
| Deebot Rated Input | 20V-2A
| Station Emptying Power/Charger Power(W) | Hot Wash：1650W Emptying ：650W
| Station Rated Output(V/A) | 20V-2A
| Station Rated Input | 220V-240V 50Hz/60Hz
Packaing | Deebot dimension (wide/depth/height mm) | 353*352*100.35
| station dimension including mat (wide/depth/height mm) | （including mat）：350*477*533 （not including mat）：350*294*533
| Net weight (KG) | 11.6
| Gross weight(KG) | 15.8
| Outer carton dimension( (wide mm) | 590
| Outer carton dimension( (depth mm) | 380
| Outer carton dimension( (height mm) | 405
| BOX(Master Carton/Gift Box) | Gift Box
Contents |  | Parts
| Robot (pcs) | 1
| OMNI station/AES station/ACS station/Charging dock（pcs) | 1
| Station Pad（pcs） | 1
| Power cord（pcs) | 1
| User Manual（pcs) | 1
Quick Start Guide (pcs)
| Mopping pad plate（pcs) | 2
| Washable Mopping Pad（pcs) | 2
Disposable Mopping Pad（pcs)
| Side brush（pcs) | 1
Main brush&Main Brush Cover（pcs)
| Rubber Main Brush&Main Brush Cover（pcs) | 1
| Filter（pcs) | 1
Antibacterial Filter（pcs)
| Dust Bag（pcs) | 1
Antibacterial Dust Bag（pcs)
Detergent(pcs)
| Water Container(pcs) | 1
| Sewege Container(pcs) | 1
Multi-function cleaning tool（pcs)